## Sheet1
level | assembly part no. | stock/non-stock | component part no. | description | uom | qty | supplier
1 | C-3304IN01P21-220207 | S | CTH001-0248000/BM-07 | C-THRU MUSIC MAIN PCB ISSUE 7 | EACH | 1
2 | CTH001-0248000/BM-07 | S | JJSE01-024800-TLV-R7 | C-THRU MUSIC MAIN BOARD PTH KIT REV 7 | EACH | 1 | PAR002 | PARAGON ELECTRONIC COMPONENTS
2 | CTH001-0248000/BM-07 | S | CTH-0248000/BM-07SMT | C-THRU MUSIC MAIN BOARD SMT ASSY REV 7 | EACH | 1
3 | CTH-0248000/BM-07SMT | S | JJSE01-0248000-R7-SM | C-THRU MUSIC MAIN BOARD SMT KIT REV 7 | EACH | 1 | PAR002 | PARAGON ELECTRONIC COMPONENTS
1 | C-3304IN01P21-220207 | S | CTH001-3304-031-B | C-THRU MUSIC USB PCB ISSUE B | EACH | 1
2 | CTH001-3304-031-B | S | MM232R | FTDI MM232R USB-UART FT232RL MODULE ROHS | EACH | 1 | FAR001 | FARNELL IN ONE
2 | CTH001-3304-031-B | S | CTH001-3304-031 | C-THRU USB1 BLANK PCB | EACH | 1 | ANG002 | ANGLIA CIRCUITS LIMITED
1 | C-3304IN01P21-220207 | S | CTH-3304-KEY-PRINT | C-THRU MUSIC PRINTING OF KEYS | EACH | 1 | TOT003 | TOTAL PRINT LTD
2 | CTH-3304-KEY-PRINT | S | CTH-3304-003-9310P | C-THRU MUSIC KEY BLUE | EACH | 16 | MER009 | MERIT PLASTIC MOULDINGS LTD
2 | CTH-3304-KEY-PRINT | N | 3304-KEY-PRINT-ASSY | PRINTING OF KEYS | EACH | 1
1 | C-3304IN01P21-220207 | S | 7/0.2-EQUIP-T2-BLACK | 7/0.2MM TY2 EQUIP WIRE BS4808 BLACK | CM | 105 | FAR001 | FARNELL IN ONE
1 | C-3304IN01P21-220207 | S | 7/0.2-EQUIP-T2-BROWN | 7/0.2MM TY2 EQUIP WIRE BS4808 BROWN | CM | 8 | FAR001 | FARNELL IN ONE
1 | C-3304IN01P21-220207 | S | 7/0.2-EQUIP-T2-RED | 7/0.2MM TY2 EQUIP WIRE BS4808 RED | CM | 105 | FAR001 | FARNELL IN ONE
1 | C-3304IN01P21-220207 | S | 7/0.2-EQUIP-T2-OG | 7/0.2MM TY2 EQUIP WIRE BS4808 ORANGE | CM | 56 | FAR001 | FARNELL IN ONE
1 | C-3304IN01P21-220207 | S | 7/0.2-EQUIP-T2-YE | 7/0.2MM TY2 EQUIP WIRE BS4808 YELLOW | CM | 43 | FAR001 | FARNELL IN ONE
1 | C-3304IN01P21-220207 | S | 7/0.2-EQUIP-T2-BLUE | 7/0.2MM TY2 EQUIP WIRE BS4808 BLUE | CM | 28 | RSC001 | RS COMPONENTS LIMITED
1 | C-3304IN01P21-220207 | S | 7/0.2-EQUIP-T2-VT | 7/0.2MM TY2 EQUIP WIRE BS4808 VIOLET | CM | 17 | FAR001 | FARNELL IN ONE
1 | C-3304IN01P21-220207 | S | 7/0.2-EQUIP-T2-GREY | 7/0.2MM TY2 EQUIP WIRE BS4808 GREY | CM | 8 | FAR001 | FARNELL IN ONE
1 | C-3304IN01P21-220207 | S | 7/0.2-EQUIP-T2-WHITE | 7/0.2MM TY2 EQUIP WIRE BS4808 WHITE | CM | 9 | FAR001 | FARNELL IN ONE
1 | C-3304IN01P21-220207 | S | 4258770 | FARNELL 5 PIN DIN-DIN MIDI CABLE 3M BK | EACH | 1 | FAR001 | FARNELL IN ONE
1 | C-3304IN01P21-220207 | S | 2035-01-22 | MOLEX 3 WAY 0.1" CRIMP HOUSING | EACH | 7 | PAR002 | PARAGON ELECTRONIC COMPONENTS
1 | C-3304IN01P21-220207 | S | 2065-01-22 | MOLEX 6 WAY 0.1" CRIMP HOUSING | EACH | 1 | FAR001 | FARNELL IN ONE
1 | C-3304IN01P21-220207 | S | 650-0500 | DELTRON 5 POLE 180DEG DIN SOCKET | EACH | 1 | FAR001 | FARNELL IN ONE
1 | C-3304IN01P21-220207 | S | 20-0980 | RAPID 2.1MM SINGLE HOLE CHASSIS SOCKET | EACH | 1 | RAP001 | RAPID ELECTRONICS LIMITED
1 | C-3304IN01P21-220207 | S | NYS215 | NEUTRIK 6.35MM PCB STEREO JACK SOCKET | EACH | 2 | RAP001 | RAPID ELECTRONICS LIMITED
1 | C-3304IN01P21-220207 | S | FTR0.5-8 | JST 0.5MM BOOTLACE FERRULE WHITE | EACH | 2 | CAB001 | CABLECTRIX LIMITED
1 | C-3304IN01P21-220207 | S | 08-50-0032 | MOLEX KK CRIMP TERMINAL TIN 22-30AWG | EACH | 29 | PAR002 | PARAGON ELECTRONIC COMPONENTS
1 | C-3304IN01P21-220207 | S | M3-WASHER-NYLON | M3 WASHER NYLON | EACH | 68 | PHI001 | PHIL HOLDEN FASTENERS LTD
1 | C-3304IN01P21-220207 | S | M4-A-WASHER-BZP | M4 FORM A FLAT WASHER BZP | EACH | 2 | PHI001 | PHIL HOLDEN FASTENERS LTD
1 | C-3304IN01P21-220207 | S | M4-INT-S/PROOF-BZP | M4 INTERNAL SHAKEPROOF WASHER BZP | EACH | 1 | PHI001 | PHIL HOLDEN FASTENERS LTD
1 | C-3304IN01P21-220207 | S | M4X12-POZ-PAN-BZP | M4X12 POZI PAN HEAD SCREW BZP | EACH | 1 | PHI001 | PHIL HOLDEN FASTENERS LTD
1 | C-3304IN01P21-220207 | S | M4X12-POZ-CSK-BZP | M4X12 POZI PAN HEAD SCREW BZP | EACH | 1 | PHI001 | PHIL HOLDEN FASTENERS LTD
1 | C-3304IN01P21-220207 | S | M3-INT-S/PROOF-BZP | M3 INTERNAL SHAKEPROOF WASHER BZP | EACH | 6 | PHI001 | PHIL HOLDEN FASTENERS LTD
1 | C-3304IN01P21-220207 | S | M3-FULL-NUT-BZP | M3 FULL NUT BZP ROHS | EACH | 6 | PHI001 | PHIL HOLDEN FASTENERS LTD
1 | C-3304IN01P21-220207 | S | M3X6-POZ-PAN-BZP | M3X6 POZI PAN HEAD SCREW BZP | EACH | 36 | PHI001 | PHIL HOLDEN FASTENERS LTD
1 | C-3304IN01P21-220207 | S | M3X20-POZ-PAN-BZP | M3X20 POZI PAN HEAD SCREW BZP | EACH | 1 | PHI001 | PHIL HOLDEN FASTENERS LTD
1 | C-3304IN01P21-220207 | S | M3X6-SKT-SET-SS | M3X6 SOCKET HEAD SET SCREW ST/STEEL | EACH | 2 | PHI001 | PHIL HOLDEN FASTENERS LTD
1 | C-3304IN01P21-220207 | S | M4X6-SKT-SET-SS | M4X6 SOCKET HEAD SET SCREW ST/STEEL | EACH | 2 | PHI001 | PHIL HOLDEN FASTENERS LTD
1 | C-3304IN01P21-220207 | S | LABEL.0470 | WARRANTY VOID IF BROKEN LABEL | EACH | 1
1 | C-3304IN01P21-220207 | S | LABEL.0471 | C THRU MUSIC PATENT GRANTED LABEL | EACH | 1
1 | C-3304IN01P21-220207 | S | CTH001-LABEL.0472 | C THRU MUSIC NOTE NAME OVERLAY CLEAR | EACH | 1 | CTH099 | CTHRU-MUSIC
1 | C-3304IN01P21-220207 | S | CTH001-LABEL.0473 | C THRU MUSIC NOTE NAME OVERLAY BK/BU | EACH | 1 | CTH099 | CTHRU-MUSIC
1 | C-3304IN01P21-220207 | S | CTH001-3304-010-F | C-THRU MUSIC COVER ISSUE F | EACH | 1 | KMF001 | KMF PRECISION SHEET METAL LTD
1 | C-3304IN01P21-220207 | S | CTH001-3304-011-E | C-THRU MUSIC INNER PLATE ISSUE E | EACH | 1 | KMF001 | KMF PRECISION SHEET METAL LTD
1 | C-3304IN01P21-220207 | S | CTH001-3304-012-I | C-THRU MUSIC BASE ISSUE I | EACH | 1 | KMF001 | KMF PRECISION SHEET METAL LTD
1 | C-3304IN01P21-220207 | S | CTH001-3304-013-G | C-THRU WHEEL BRACKET ISSUE G | EACH | 1 | KMF001 | KMF PRECISION SHEET METAL LTD
1 | C-3304IN01P21-220207 | S | CTH001-3304-001-A | C-THRU MUSIC KEYPAD STRIP ISSUE A | EACH | 21 | RUB001 | RUBBERTECH 2000 LIMITED
1 | C-3304IN01P21-220207 | S | CTH001-3304-002-C | C-THRU MUSIC COLLAR BLACK ISSUE C | EACH | 208 | CTH099 | CTHRU-MUSIC
1 | C-3304IN01P21-220207 | S | CTH001-3304-003-982P | C-THRU MUSIC KEY BLACK | EACH | 63 | CTH099 | CTHRU-MUSIC
1 | C-3304IN01P21-220207 | S | CTH-3304-003-14403P | C-THRU MUSIC KEY WHITE | EACH | 33 | CTH099 | CTHRU-MUSIC
1 | C-3304IN01P21-220207 | S | CTH-3304-003-9310P | C-THRU MUSIC KEY BLUE | EACH | 15 | CTH099 | CTHRU-MUSIC
1 | C-3304IN01P21-220207 | S | CTH-3304-003-HCR70P | C-THRU MUSIC KEY STONE/GREY | EACH | 66 | CTH099 | CTHRU-MUSIC
1 | C-3304IN01P21-220207 | S | C-3304-003-HCM25275P | C-THRU MUSIC KEY LIGHT BLUE | EACH | 15 | CTH099 | CTHRU-MUSIC
1 | C-3304IN01P21-220207 | S | CTH001-3304-004 | C-THRU MUSIC PLUG BLACK | EACH | 208 | CTH099 | CTHRU-MUSIC
1 | C-3304IN01P21-220207 | S | P045/005 | NU-TECH 38MM DIA. NITRILE ANTISLIP PAD | EACH | 4 | RSC001 | RS COMPONENTS LIMITED
1 | C-3304IN01P21-220207 | S | OR14X2.5N170 | OR14X2.5N170 O RING ROHS | EACH | 2 | BSL002 | BSL LIMITED
1 | C-3304IN01P21-220207 | S | CTH001-3304-020-D | C-THRU KNOB ISSUE D | EACH | 2 | RAY001 | RAYBURN PLASTICS LIMITED
1 | C-3304IN01P21-220207 | S | CTH001-3304-021-C | C-THRU WHEEL ISSUE C | EACH | 2 | RAY001 | RAYBURN PLASTICS LIMITED
1 | C-3304IN01P21-220207 | S | CTH001-3304-022-B | C-THRU FOOT ISSUE B | EACH | 4 | RAY001 | RAYBURN PLASTICS LIMITED
1 | C-3304IN01P21-220207 | S | NONMETAL.0253 | C-THRU MUSIC LCD COVER ACRYLIC ROHS | EACH | 1
1 | C-3304IN01P21-220207 | S | CTH001-3304-024-B | C-THRU MUSIC WHEEL STOP ISSUE B | EACH | 2 | HAR005 | HARDY & HANSON LTD
1 | C-3304IN01P21-220207 | S | P11VYN-10K-10%-A | SFERNICE 10K 10% 1W POTENTIOMETER | EACH | 4 | FAR001 | FARNELL IN ONE
1 | C-3304IN01P21-220207 | S | R3A-WP181-12 | STONTRONICS MULTI-PLUG MAINS ADAPTOR | EACH | 1 | FAR001 | FARNELL IN ONE
1 | C-3304IN01P21-220207 | S | A0AX20MM | SES PRE-LUBRICATED SLEEVE 1.2X20MM BLACK | EACH | 23 | CAB001 | CABLECTRIX LIMITED
1 | C-3304IN01P21-220207 | S | NS08-M3 | G&B M3X8MM ROUND THREADED NYLON SPACER | EACH | 2 | CAB001 | CABLECTRIX LIMITED
1 | C-3304IN01P21-220207 | S | BS12-M3 | G&B BS12-M3 M3x12 BRASS HEX SPACER ROHS | EACH | 20 | CAB001 | CABLECTRIX LIMITED
1 | C-3304IN01P21-220207 | S | BP15-B-M3 | G&B BP15-B-M3 M3x15 M/F PILLAR ROHS | EACH | 24 | CAB001 | CABLECTRIX LIMITED
1 | C-3304IN01P21-220207 | S | CTH001-3304-023-B | C-THRU MUSIC SPRING ISSUE B | EACH | 1 | DGS001 | DG SPRINGS LIMITED

## Sheet2
CTH001-0248000/BM-07 | S | JJSE01-024800-TLV-R7 | C-THRU MUSIC MAIN BOARD PTH KIT REV 7 | EACH | 1 | 47.5227 | 0 | PAR002 | PARAGON ELECTRONIC COMPONENTS
CTH001-0248000/BM-07 | S | CTH-0248000/BM-07SMT | C-THRU MUSIC MAIN BOARD SMT ASSY REV 7 | EACH | 1 | 70.97 | 0